## Sheet1
GUMPTION TRAP 2.0 BOM
item | name | description | part no | source | qty | weight ea (lb) | weight total (lb) | cost ea | cost total | link | note
1 | 1/4-20 x 9" Hex Screw | largebolts that attach panel assemblies to deck mounts | 92800A368 | McMaster | 8 | 0.1 | 0.8 | 4.73 | 37.84 | https://www.mcmaster.com/92800A368/ | could save money with cheap threaded rods, but more difficult to assemble
2 | Short Bar Mount | 3d printed mount which captures nut for item 1, epoxied to deck |  | 3D printed | 8 | 0.1 | 0.8 |  | 0
3 | Long Bar Mount | 3d printed mount which holds item 1, epoxied to deck |  | 3D printed | 8 | 0.2 | 1.6 |  | 0
4 | rudder | laser cut acryllic |  | DIY laser | 1 |  |  |  | 0
5 | battery | 12v 10Ah LiFePO4 with BMS | ECO-LFP1210 | ebay | 2 | 2.3 | 4.6 |  | 0
6 | Rudder Servo | dfrobot 45kg ip67 servo | d5545gs | digikey | 1 | 0.2 | 0.2 |  | 0 | https://www.hobbyporter.com/products/e-power-d5545gs-aluminum-case-metal-grear-coreless-digital-45kg-011sec-hv-servo-3556 | range 500-1500-2500 us
7 | 10-32 ball joint rod end | one right hand, one left hand | 60645K11 | McMaster | 2 |  | 0 | 4.4 | 8.8 | https://www.mcmaster.com/catalog/130/1481/60645K11
8 | 10-32 turnbuckle coupler | to be cut in half to form tie rod threaded ends | 8419K126 | McMaster | 1 |  | 0 | 10.7 | 10.7 | https://www.mcmaster.com/catalog/130/1488/8419K126
9 | Complete Hull Assembly stbd | painted hull with deck, deck fasteners, gasket, etc. |  | Homebuilt | 1 | 15.2 | 15.2
10 | Complete Hull Assembly port | painted hull with deck, deck fasteners, gasket, etc. |  | Homebuilt | 1 | 17.7 | 17.7 |  |  |  | This hull was made first and less well built with excess epoxy and fiberglass
11 | Large rudder pulley | 60 tooth gt2 pulley |  | Amazon | 1 | 0.1 | 0.1 | 4.5 |  | https://www.amazon.com/gp/product/B09JSQ1W3S/ref=ppx_yo_dt_b_asin_title_o06_s00?ie=UTF8&th=1
12 | Small Rudder pulley | 32 tooth gt2 pulley |  | 3D printed | 1 |  | 0 |  |  |  | model based on McMaster 3764N112
13 | Belt | gt2 belt, 200mm length |  | unknown | 1 |  | 0
14 | Solar Panel | Harbor Freight 100W 18VDC nominal | 57325 | Harbor Freight | 2 | 15 | 30 |  |  | https://www.harborfreight.com/100-watt-monocrystalline-solar-panel-57325.html
15 | battery mount | holds batteries inside hulls |  | 3D printed | 4 |  | 0
16 | motor mount bracket | sheet metal aluminium, holds motors and rudders to hulls |  | send cut send | 2 | 0.3 | 0.6 |  |  |  | sheet metal bending, I had a mistake in my model for the motor hole pattern, check CAD before reordering
17 | motor | Chinese no name, generic submersible 3 phase BLDC, ~300kv | VGEBY1 F2838-350KV | Amazon | 2 |  | 0
18 | propellor | torroidal, resin printed |  | 3D printed | 2 |  | 0
19 | ping echosounder | ping2 |  | blue robotics | 1 | 0.4 | 0.4 | 410
20 | ping shroud |  |  | 3D printed | 1 |  | 0
21 | upper rudder bracket | holds rudder to upper mount |  | 3D printed | 2 |  | 0
22 | lower rudder bracket | holds rudder to lower mount |  | 3D printed | 2 |  | 0
23 | transom plate | 1/4" 316ss with 1/4-20 mounting holes |  | commercial laser | 2 | included in hull
24 | motor mount bracket spacers | various sizes, adjusted to straighten the mounts |  | 3D printed | 4 |  | 0
25 | motor mount bracket bolts | 1/4-20, various lengths |  | Local Hardware | 8 | 0.01 | 0.08
26 | pcbmount | holds pcb inside hull |  | 3D printed | 1 | 0.17
27 | ESC | bidirectional, 50A 3 phase BLDC |  | Amazon | 2
28 | 3 pin bulkheads |  |  | digikey
29 | 3 pin plugs |  |  | digikey
30 | 10 pin plug | plug, female, 10p, solder cup | 2150-22010211-01-ND | digikey | 1
31 | 10 pin bulkhead | receptacle, male, 10pos, solder cup | 2150-22010515-01-ND | digikey | 1
32 | solar charge controller | 12v 100A Chinese | X003BAPJCB 23EB0028 A3D472F |  | 1 | 0.61
33 | charge controller mount | holds solar charge controller inside hull |  | 3D printed | 1 | 0.17
34 | main PCB | custom, gumption trap version 1.2 |  | JLCPCB |  | 0.22 |  |  |  |  | weight as assembled including all electronics, mount, hardware, antenna adapter
35 | current sensor | INA260 |  | adafruit | 2
36 | gps module | NEO-6M |  |  | 1
37 | remote gps antenna |  |  | adafruit | 1
38 | remote gps antenna adapter |  |  | adafruit | 1
39 | magnetometer |  | LSM303AGR | adafruit | 1
40 | i2c breakout board |  |  | adafruit | 1
41 | sd card reader |  | Adafruit Micro-SD Breakout Board+ (PID 264) | adafruit | 1
42 | teensy 4.0 |  |  | Microcenter | 1
43 | 3v3 regulator |  |  |  | 2 | [5 empty] | on PCB, supplies components that need 3v
44 | capacitor |  |  |  | 2 | [5 empty] | on PCB, for smoothing power
45 | DC DC converter | 5A, Buck/Boost | DFR0946 | Dfrobot | 1 | 0.15 |  | 8.9
46 | Aluminum Extrusions | 2020 profile, used as framework for hull to panel attachment |  | ebay
47 | Servo Mount | PETG for high strength and UV resistance. |  | 3D printed | 1
48 | Servo Linkage | M3 RC Car tie rod with ball joints, no name brand |  | Hobbytown USA | 2
49 | lower strut mount | resin printed, easily removeable fit |  | 3D printed | 1 | 0.5
50 | Upper Strut Mount | FDM printed, white for less sun absoption. Mounts receivers |  | 3D printed | 1 | 0.15
51 | Strut | Aluminium aero profile, 3/4" streamline | Stock # 1105 | KS Precision Metals | 1
52 | 10-32 left hand nut | for tie rod |  | McMaster | 1
53 | tie rod | aluminium tube, JB welded to turnbuckle coupler halves |  | Home Depot | 1
54 | RC Receiver | Flysky FS-iA6B | Flysky FS-iA6B |  | 1
55 | RC Transmitter | Handheld | Flysky FS-i6X
56 | Shoulder Screw | used as half axle for rudder | 94035A309 | McMaster | 4 |  |  | 6.67
56 | Nylon Sleeve Bearing | bushing for rudder | 6389K445 | McMaster | 4 |  |  | 0.94